## Arkusz1
Feature | Rincon Power HVBD Series | Gigavac HBD Series | Other solution | Rincon Power Advantage
Hermetic Seal | + Metal to Ceramic Braze | - Epoxy adhesion | - Non-hermetic | Superior performance in harsh environments.
Competing non-hermetic designs rely on multiple o-ring seals which will compromise performance. The HVBD will be the only product on the market with a hermetic seal. This enables several key advantages such as high temperature performance, ultra-low contact resistance within an oxygen-free environment, a compact form factor, and the ability to perform at altitude.
The all new HVBD Series utilizes a metal to ceramic hermetic seal which allows for a 175C max terminal temperature. This technique has been successfully used in high performance power switching devices for decades. The Gigavac HBD uses an epoxy seal which only allows for a max terminal temperature of 150C. Epoxy sealed devices have shown vulnerability in challenging applications and in overall manufacturability.
Actuator | + Bellows actuation | - Diaphragm actuation | - Direct mechanical with O-ring seal. | Improved fatigue strength resulting in increased product mechanical life.
Rincon Power’s innovative HVBD series design utilizes an patent pending hermetically sealed welded bellows design, building on time proven actuation methods used in critical environments. The Gigavac HBD series design utilizes a hermetically sealed epoxy to diaphragm design. The HBD’s long-term hermeticity relies on a sensitive process heavy manufacturing to ensure adequate adhesion of the epoxy.
Auxiliary Contacts | + SPDT auxiliary contacts optional | - Not Available | + SPDT auxiliary contacts optional | Auxiliary contacts designed in from the start.
While our off-the-shelf product offers a 100mA SPDT contact arrangement, the HVBD Series incorporates a modular auxiliary contact design, enabling Rincon Power to customize the product to meet customer needs.
Mounting | + Integrated compression limiters | - Molded plastic thru holes only | + Integrated compression limiters | Robust mounting with integrated stainless steel compression limiters.
Listening to customer feedback, Rincon Power has improved the design by including compression limiters to the mounting thru holes. This improves on the crush strength of the housing, preventing damage during installation and the loosening of fastners due to plastic creep over time.